## How-To
Gage R&R / MSA Study Template
What this workbook is for
This workbook runs a crossed Gage R&R study using the AIAG Average-Range method. It scales from 2-10 parts, 2-3 operators, and 2-3 trials, and separates total measurement variation into repeatability (equipment) and reproducibility (appraiser) components.
How to use it
1. On 'Study Setup', fill in the blue input cells: gage ID, characteristic, tolerance, and pick your part count (2-10), operator count (2-3), and trial count (2-3) from the dropdowns.
2. Have each operator measure every part, in random order, for all trials, without seeing other operators' readings. Enter results in the yellow cells on 'Data Collection'. Unused rows/columns beyond your chosen counts grey out automatically.
3. 'GRR Calculations' computes EV, AV, GRR, PV, TV, %Study Variation, %Tolerance, ndc, and an overall ACCEPT / REVIEW / REJECT verdict automatically.
4. 'Dashboard' gives a one-page summary: verdict scorecard, a Components-of-Variation chart, and a Range chart by part to visually check repeatability.
5. A gage is generally considered acceptable below 10% Study Variation, marginal 10-30%, and unacceptable above 30% — but always check %Tolerance too, since the two can disagree.
Reference
Full method and a worked example: sixsigmakaizen.com/guides/measurement-system-analysis/
Companion calculator: sixsigmakaizen.com/tools/gauge-rr-calculator/
Sheet guide: Dashboard (summary) → Study Setup (inputs) → Data Collection (raw readings) → GRR Calculations (results) → Constants Reference (AIAG lookup tables, locked).

## Dashboard
GAGE R&R / MSA DASHBOARD
Gage / Instrument ID: | Digital bore gage #14 |  | OVERALL VERDICT: | REJECT
Characteristic measured: | Bore diameter |  | %Study Variation: | 45.3875
Prepared by: | Enter name |  | %Tolerance: | 57.5942
Date: | Enter date |  | ndc: | 2
CHART DATA — Components of Variation (auto-linked, do not edit)
Component | % of Total Variation
EV (Repeatability) | 45.3875
AV (Reproducibility) | 0
GRR (Total Gage) | 45.3875
PV (Part Variation) | 89.1065
CHART DATA — Range Chart by Part (auto-linked, do not edit) |  |  | D4 (UCL factor): | 2.575
Part | Operator A | Operator B | Operator C | UCL
Part 1 | 0.002 | 0.003 | #N/A | 0.005665
Part 2 | 0.002 | 0.003 | #N/A | 0.005665
Part 3 | 0.002 | 0.002 | #N/A | 0.005665
Part 4 | 0.002 | 0.002 | #N/A | 0.005665
Part 5 | 0.002 | 0.002 | #N/A | 0.005665
Part 6 | #N/A | #N/A | #N/A | #N/A
Part 7 | #N/A | #N/A | #N/A | #N/A
Part 8 | #N/A | #N/A | #N/A | #N/A
Part 9 | #N/A | #N/A | #N/A | #N/A
Part 10 | #N/A | #N/A | #N/A | #N/A

## Study Setup
STUDY SETUP
Gage / Instrument ID: | Digital bore gage #14
Characteristic measured: | Bore diameter
Tolerance (USL-LSL): | 0.06
Number of parts (2-10): | 5
Number of operators (2-3): | 2
Number of trials (2-3): | 3
Operator A name: | Operator A
Operator B name: | Operator B
Operator C name (if 3 operators):
Prepared by: | Enter name
Date: | Enter date
Legend: yellow cells are inputs you fill in. Number of parts/operators/trials control the size of the study on 'Data Collection' and 'GRR Calculations' automatically.

## Data Collection
Operator / Trial | Part 1 | Part 2 | Part 3 | Part 4 | Part 5 | Part 6 | Part 7 | Part 8 | Part 9 | Part 10
Operator A — Trial 1 | Part 1: 25.001; Part 2: 24.998; Part 3: 25.003; Part 4: 24.999; Part 5: 25.002
Operator A — Trial 2 | Part 1: 25.002; Part 2: 24.997; Part 3: 25.004; Part 4: 24.998; Part 5: 25.001
Operator A — Trial 3 | Part 1: 25; Part 2: 24.999; Part 3: 25.002; Part 4: 25; Part 5: 25.003
Operator A average (by part) | Part 1: 25.001; Part 2: 24.998; Part 3: 25.003; Part 4: 24.999; Part 5: 25.002
Operator A range (by part) | Part 1: 0.002; Part 2: 0.002; Part 3: 0.002; Part 4: 0.002; Part 5: 0.002
Operator B — Trial 1 | Part 1: 25.002; Part 2: 24.996; Part 3: 25.005; Part 4: 24.997; Part 5: 25.003
Operator B — Trial 2 | Part 1: 25; Part 2: 24.999; Part 3: 25.003; Part 4: 24.999; Part 5: 25.001
Operator B — Trial 3 | Part 1: 25.003; Part 2: 24.998; Part 3: 25.004; Part 4: 24.998; Part 5: 25.002
Operator B average (by part) | Part 1: 25.0017; Part 2: 24.9977; Part 3: 25.004; Part 4: 24.998; Part 5: 25.002
Operator B range (by part) | Part 1: 0.003; Part 2: 0.003; Part 3: 0.002; Part 4: 0.002; Part 5: 0.002
Operator C — Trial 1
Operator C — Trial 2
Operator C — Trial 3
Operator C average (by part)
Operator C range (by part)
Summary statistics (feed GRR Calculations)
R-bar A (average range, Operator A): | Part 1: 0.002
R-bar B (average range, Operator B): | Part 1: 0.0024
R-bar C (average range, Operator C):
R-double-bar (average of operator R-bars): | Part 1: 0.0022
X-bar A (grand average, Operator A): | Part 1: 25.0006
X-bar B (grand average, Operator B): | Part 1: 25.0007
X-bar C (grand average, Operator C):
X-diff (range of operator averages): | Part 1: 6.6667e-05
Rp (range of part averages, pooled): | Part 1: 0.0063333

## GRR Calculations
STUDY PARAMETERS (linked from Study Setup)
Trials: | 3
Operators: | 2
Parts: | 5
Tolerance: | 0.06
AIAG CONSTANTS (from Constants Reference)
K1 (by trials): | 3.05
K2 (by operators): | 3.65
K3 (by parts): | 2.08
INPUTS FROM DATA COLLECTION
R-double-bar (average range): | 0.0022
X-diff (range of operator averages): | 6.6667e-05
Rp (range of part averages, pooled): | 0.0063333
GAGE R&R RESULTS
EV (Equipment Variation = R-double-bar x K1): | 0.00671
AV (Appraiser Variation): | 0
GRR (=SQRT(EV^2 + AV^2)): | 0.00671
PV (Part Variation = Rp x K3): | 0.013173
TV (Total Variation = SQRT(GRR^2 + PV^2)): | 0.014784
ASSESSMENT
%Study Variation (=100 x GRR / TV): | 45.3875
%Tolerance (=100 x 5.15 x GRR / Tolerance): | 57.5942
ndc (distinct categories = 1.41 x PV/GRR): | 2
%Study Variation verdict: | Unacceptable
%Tolerance verdict: | Unacceptable
ndc verdict (>=5 is generally desired): | Insufficient resolution
OVERALL GAGE VERDICT: | REJECT
COMPONENTS OF VARIATION (% of Total Variation, for chart)
EV % of TV: | 45.3875
AV % of TV: | 0
GRR % of TV: | 45.3875
PV % of TV: | 89.1065
Note: %Study Variation and %Tolerance can disagree — a gage tight relative to tolerance but loose relative to observed part variation (or vice versa) will show different verdicts. Review both before accepting or rejecting a gage.

## Constants Reference
K1 (by number of trials)
Trials | K1
2 | 4.56
3 | 3.05
K2 (by number of operators)
Operators | K2
2 | 3.65
3 | 2.7
K3 (by number of parts)
Parts | K3
2 | 3.65
3 | 2.7
4 | 2.3
5 | 2.08
6 | 1.93
7 | 1.82
8 | 1.74
9 | 1.67
10 | 1.62
Source: standard AIAG MSA Average-Range method K1/K2/K3 constants.
D4 (R-chart UCL factor, by number of trials)
Trials | D4
2 | 3.267
3 | 2.575
Source: standard Shewhart control chart D4 constants (d2/D3/D4 tables), used for R-chart upper control limit = R-double-bar x D4.