## How-To
Process Capability Study Data Sheet
Cp / Cpk / Pp / Ppk analysis built on X-bar & R subgroup data, with control-chart verification and a management dashboard.
What this workbook is for
This workbook collects the same subgroup data used for an X-bar/R control chart and turns it into a full process capability study: short-term capability (Cp, Cpk, Cpm) and long-term performance (Pp, Ppk), plus the control chart needed to confirm the process is stable before you trust those numbers.
Workbook contents
Dashboard!A1 | One-page summary: key indices, capability rating, and both charts.
Raw Data Collection'!A1 | Enter part info, spec limits, and subgroup readings here.
X-bar R Control Chart'!A1 | Confirms statistical control before you trust the capability numbers.
Capability Calculations'!A1 | Cp, Cpk, Cpm, Pp, Ppk, PPM defect rates, and the spec-limit histogram.
d2 Constants Reference'!A1 | Lookup table of control-chart constants (d2, D3, D4, A2) by subgroup size.
How to use it
1. On 'Raw Data Collection', fill in the yellow header cells: part, characteristic, USL, LSL, and subgroup size.
2. Enter at least 20-25 subgroups of readings (up to 30 supported). Averages and ranges calculate automatically.
3. Check 'X-bar R Control Chart' — confirm no points are outside the UCL/LCL control limits before trusting capability numbers.
4. 'Capability Calculations' pulls those results automatically: sigma-within, sigma-overall, Cp, Cpk, Cpm, Pp, Ppk, and estimated PPM defect rates.
5. 'Dashboard' gives a one-page view for reporting: current indices, capability rating, and both charts.
Capability rating guide (based on Cpk / Ppk)
Index value | Rating
≥ 1.67 | Excellent
1.33 – 1.67 | Capable
1.00 – 1.33 | Marginally capable
< 1.00 | Not capable
Reference
Full method and a worked example: sixsigmakaizen.com/guides/process-capability/
Companion calculator: sixsigmakaizen.com/tools/process-capability-helper/

## Dashboard
Process Capability Dashboard
Part: Ridgeline Housing 4210 ¦ Characteristic: Bore diameter ¦ Prepared by: Enter name ¦ Date: Enter date
Key Indices
| Cp | Cpk | Cpm | Pp | Ppk
| 5.815 | 5.6212 | 5.0269 | 6.3246 | 6.1137
Overall rating (Cpk): | Excellent
Study Details
USL: | 25.03
LSL: | 24.97
Target (T): | 25
Subgroup size (n): | 5
Subgroups collected: | 1
X-bar/R points out of control: | 0
Estimated defect rate, short-term (PPM): | 6.0347e-67
Estimated defect rate, long-term (PPM): | 6.8548e-80

## Raw Data Collection
Part / Product: | Ridgeline Housing 4210
Characteristic: | Bore diameter
USL (Upper Spec Limit): | 25.03
LSL (Lower Spec Limit): | 24.97
Subgroup size (n): | 5
Prepared by: | Enter name
Date: | Enter date
Legend: yellow cells are for you to fill in. Row 1 example values show the expected format. Readings outside the spec limits are auto-highlighted in red.
Subgroup # | Reading 1 | Reading 2 | Reading 3 | Reading 4 | Reading 5 | Average | Range
1 | 25.001 | 25.002 | 24.999 | 25.003 | 25 | 25.001 | 0.004
2
3
4
5
6
7
8
9
10
11
12
13
14
15
16
17
18
19
20
21
22
23
24
25
26
27
28
29
30

## X-bar R Control Chart
X-bar & R Control Chart
Confirms the process is in statistical control before the Cp/Cpk/Pp/Ppk numbers on 'Capability Calculations' are trusted.
Control limit inputs
n (subgroup size): | 5
X-double-bar (grand average): | 25.001
R-bar (average range): | 0.004
A2 constant (by n): | 0.577
D3 constant (by n): | 0
D4 constant (by n): | 2.114
X-bar chart control limits
UCL (X-bar) = X-double-bar + A2 x R-bar: | 25.0033
Center line (X-double-bar): | 25.001
LCL (X-bar) = X-double-bar - A2 x R-bar: | 24.9987
R chart control limits
UCL (R) = D4 x R-bar: | 0.008456
Center line (R-bar): | 0.004
LCL (R) = D3 x R-bar: | 0
Subgroup-by-subgroup control chart data
Subgroup # | X-bar | R | UCL (X-bar) | CL (X-bar) | LCL (X-bar) | UCL (R) | CL (R) | LCL (R) | X-bar flag | R flag
1 | 25.001 | 0.004 | 25.0033 | 25.001 | 24.9987 | 0.008456 | 0.004 | 0
2 | #N/A | #N/A | 25.0033 | 25.001 | 24.9987 | 0.008456 | 0.004 | 0
3 | #N/A | #N/A | 25.0033 | 25.001 | 24.9987 | 0.008456 | 0.004 | 0
4 | #N/A | #N/A | 25.0033 | 25.001 | 24.9987 | 0.008456 | 0.004 | 0
5 | #N/A | #N/A | 25.0033 | 25.001 | 24.9987 | 0.008456 | 0.004 | 0
6 | #N/A | #N/A | 25.0033 | 25.001 | 24.9987 | 0.008456 | 0.004 | 0
7 | #N/A | #N/A | 25.0033 | 25.001 | 24.9987 | 0.008456 | 0.004 | 0
8 | #N/A | #N/A | 25.0033 | 25.001 | 24.9987 | 0.008456 | 0.004 | 0
9 | #N/A | #N/A | 25.0033 | 25.001 | 24.9987 | 0.008456 | 0.004 | 0
10 | #N/A | #N/A | 25.0033 | 25.001 | 24.9987 | 0.008456 | 0.004 | 0
11 | #N/A | #N/A | 25.0033 | 25.001 | 24.9987 | 0.008456 | 0.004 | 0
12 | #N/A | #N/A | 25.0033 | 25.001 | 24.9987 | 0.008456 | 0.004 | 0
13 | #N/A | #N/A | 25.0033 | 25.001 | 24.9987 | 0.008456 | 0.004 | 0
14 | #N/A | #N/A | 25.0033 | 25.001 | 24.9987 | 0.008456 | 0.004 | 0
15 | #N/A | #N/A | 25.0033 | 25.001 | 24.9987 | 0.008456 | 0.004 | 0
16 | #N/A | #N/A | 25.0033 | 25.001 | 24.9987 | 0.008456 | 0.004 | 0
17 | #N/A | #N/A | 25.0033 | 25.001 | 24.9987 | 0.008456 | 0.004 | 0
18 | #N/A | #N/A | 25.0033 | 25.001 | 24.9987 | 0.008456 | 0.004 | 0
19 | #N/A | #N/A | 25.0033 | 25.001 | 24.9987 | 0.008456 | 0.004 | 0
20 | #N/A | #N/A | 25.0033 | 25.001 | 24.9987 | 0.008456 | 0.004 | 0
21 | #N/A | #N/A | 25.0033 | 25.001 | 24.9987 | 0.008456 | 0.004 | 0
22 | #N/A | #N/A | 25.0033 | 25.001 | 24.9987 | 0.008456 | 0.004 | 0
23 | #N/A | #N/A | 25.0033 | 25.001 | 24.9987 | 0.008456 | 0.004 | 0
24 | #N/A | #N/A | 25.0033 | 25.001 | 24.9987 | 0.008456 | 0.004 | 0
25 | #N/A | #N/A | 25.0033 | 25.001 | 24.9987 | 0.008456 | 0.004 | 0
26 | #N/A | #N/A | 25.0033 | 25.001 | 24.9987 | 0.008456 | 0.004 | 0
27 | #N/A | #N/A | 25.0033 | 25.001 | 24.9987 | 0.008456 | 0.004 | 0
28 | #N/A | #N/A | 25.0033 | 25.001 | 24.9987 | 0.008456 | 0.004 | 0
29 | #N/A | #N/A | 25.0033 | 25.001 | 24.9987 | 0.008456 | 0.004 | 0
30 | #N/A | #N/A | 25.0033 | 25.001 | 24.9987 | 0.008456 | 0.004 | 0

## Capability Calculations
USL: | 25.03
LSL: | 24.97
Subgroup size (n): | 5
X-double-bar (grand average): | 25.001
R-bar (average range): | 0.004
d2 (from d2 Constants Reference, by n): | 2.326
Sigma-within (R-bar / d2): | 0.0017197
Sigma-overall (sample st. dev. of all readings): | 0.0015811
Cp (=(USL-LSL)/(6 x sigma-within)): | 5.815
Cpu (=(USL-Xbb)/(3 x sigma-within)): | 5.6212
Cpl (=(Xbb-LSL)/(3 x sigma-within)): | 6.0088
Cpk (=MIN(Cpu, Cpl)): | 5.6212
Pp (=(USL-LSL)/(6 x sigma-overall)): | 6.3246
Ppu (=(USL-Xbb)/(3 x sigma-overall)): | 6.1137
Ppl (=(Xbb-LSL)/(3 x sigma-overall)): | 6.5354
Ppk (=MIN(Ppu, Ppl)): | 6.1137
Target (T) for Cpm — defaults to spec midpoint, edit if the true target differs: | 25
Cpm (=(USL-LSL)/(6xSQRT(sigma-within^2+(Xbb-T)^2))): | 5.0269
Estimated defect rate, short-term (sigma-within, PPM): | 6.0347e-67
Estimated defect rate, long-term (sigma-overall, PPM): | 6.8548e-80
Interpretation (based on Cpk): | Excellent
Note: Cp/Cpk/Cpm use sigma-within (short-term). Pp/Ppk use sigma-overall (long-term). Cpk higher than Ppk usually signals a special-cause shift or drift within the study period.
PPM = parts per million estimated outside spec, assuming a normal distribution. Confirm control-chart stability on 'X-bar R Control Chart' before trusting these estimates.
Distribution vs. spec limits
Data minimum: | 24.999
Data maximum: | 25.003
Number of bins: | 10
Bin width: | 0.0004
Bin upper bound | Cumulative count | Frequency | Outside spec?
24.999 | 1
24.9994 | 1 | 0 | No
24.9998 | 1 | 0 | No
25.0002 | 2 | 1 | No
25.0006 | 2 | 0 | No
25.001 | 3 | 1 | No
25.0014 | 3 | 0 | No
25.0018 | 3 | 0 | No
25.0022 | 4 | 1 | No
25.0026 | 4 | 0 | No

## d2 Constants Reference
n (subgroup size) | d2 | D3 | D4 | d3 | A2
2 | 1.128 | 0 | 3.267 | 0.853 | 1.88
3 | 1.693 | 0 | 2.574 | 0.888 | 1.023
4 | 2.059 | 0 | 2.282 | 0.88 | 0.729
5 | 2.326 | 0 | 2.114 | 0.864 | 0.577
6 | 2.534 | 0 | 2.004 | 0.848 | 0.483
7 | 2.704 | 0.076 | 1.924 | 0.833 | 0.419
8 | 2.847 | 0.136 | 1.864 | 0.82 | 0.373
9 | 2.97 | 0.184 | 1.816 | 0.808 | 0.337
10 | 3.078 | 0.223 | 1.777 | 0.797 | 0.308
11 | 3.173 | 0.256 | 1.744 | 0.787 | 0.285
12 | 3.258 | 0.283 | 1.717 | 0.778 | 0.266
13 | 3.336 | 0.307 | 1.693 | 0.77 | 0.249
14 | 3.407 | 0.328 | 1.672 | 0.763 | 0.235
15 | 3.472 | 0.347 | 1.653 | 0.756 | 0.223
16 | 3.532 | 0.363 | 1.637 | 0.75 | 0.212
17 | 3.588 | 0.378 | 1.622 | 0.744 | 0.203
18 | 3.64 | 0.391 | 1.608 | 0.739 | 0.194
19 | 3.689 | 0.403 | 1.597 | 0.734 | 0.187
20 | 3.735 | 0.415 | 1.585 | 0.729 | 0.18
21 | 3.778 | 0.425 | 1.575 | 0.724 | 0.173
22 | 3.819 | 0.434 | 1.566 | 0.72 | 0.167
23 | 3.858 | 0.443 | 1.557 | 0.716 | 0.162
24 | 3.895 | 0.452 | 1.548 | 0.712 | 0.157
25 | 3.931 | 0.459 | 1.541 | 0.708 | 0.153
A2 sets X-bar chart control limits (UCL = X-double-bar + A2 x R-bar, LCL = X-double-bar - A2 x R-bar). D3 and D4 set R-chart limits (LCL_R = D3 x R-bar, UCL_R = D4 x R-bar). d2 and d3 estimate sigma-within and the standard deviation of the range.
Source: standard Shewhart control chart constants (AIAG SPC Reference Manual; Montgomery, Introduction to Statistical Quality Control).