## Dashboard
SPC Dashboard
Live snapshot pulled from the Variable Data and Attribute Data tabs. Open those tabs to enter new readings — this page updates automatically.
X-bar / R Chart — Variable Data |  |  | p / np / c / u Chart — Attribute Data
Part / Product: | Ridgeline Housing 4210 |  | Part / Product: | Ridgeline Housing 4210
Characteristic: | Bore diameter |  | Chart type: | p
Subgroups entered: | 1 of 25 |  | Subgroups entered: | 1 of 25
Control Limits |  |  | Control Limits
X-double-bar (CL): | 25.001 |  | Overall CL (avg rate): | 0.03
X-bar UCL / LCL: | 25.0033 | 24.9987 | Total units inspected: | 100
R-bar (CL): | 0.004 |  | Total defectives / defects: | 3
R UCL / LCL: | 0.00846 | 0
Process Capability |  |  | Control Status
Cp: | 5.815
Cpk: | 5.6212
% Subgroups in control: | 100% |  | % Subgroups in control: | 100%
Status: | ✓ In Control |  | Status: | ✓ In Control

## How-To
SPC / Control Chart Data Sheet
What this workbook is for
This workbook collects raw subgroup or attribute data on the shop floor, calculates control limits and process capability (Cp/Cpk), and plots live X-bar/R or p/np/c/u control charts. A Dashboard tab summarizes both charts at a glance.
How to use it
1. Choose the tab that matches your data: 'Variable Data (X-bar-R)' for measured values in subgroups of 2-10, or 'Attribute Data (p-np-c-u)' for pass/fail or defect-count data.
2. Fill in the yellow header cells (part, process, characteristic, spec limits, prepared by, date).
3. Enter readings as they are collected. Averages, ranges, control limits, and the embedded charts update automatically — any point outside the control limits is flagged in red and marked '⚠ OOC'.
4. Not sure which chart fits your data? Use the free Control Chart Selector at sixsigmakaizen.com/tools/control-chart-selector/
5. Once you have at least 20-25 subgroups, treat the calculated UCL/LCL as trial control limits and start plotting new points against them. Check the Dashboard tab for a live rollup of both charts, including Cp/Cpk process capability.
6. Subgroup size (Variable Data) and chart type (Attribute Data) are dropdown-restricted to valid values to prevent data-entry errors.
Reference
Full method, worked example, and the Western Electric rules: sixsigmakaizen.com/guides/spc-control-charts/
Companion calculator: sixsigmakaizen.com/tools/control-limits-generator/

## Constants Reference
n (subgroup size) | A2 | D3 | D4 | d2
2 | 1.88 | 0 | 3.267 | 1.128
3 | 1.023 | 0 | 2.575 | 1.693
4 | 0.729 | 0 | 2.282 | 2.059
5 | 0.577 | 0 | 2.115 | 2.326
6 | 0.483 | 0 | 2.004 | 2.534
7 | 0.419 | 0.076 | 1.924 | 2.704
8 | 0.373 | 0.136 | 1.864 | 2.847
9 | 0.337 | 0.184 | 1.816 | 2.97
10 | 0.308 | 0.223 | 1.777 | 3.078
Source: standard Shewhart control chart constants (AIAG SPC reference).

## Variable Data (X-bar-R)
X-bar / R Control Chart — Variable Data
Setup
Part / Product: | Ridgeline Housing 4210
Process / Machine: | CNC Cell 3 — Finish Bore
Characteristic: | Bore diameter
Upper Spec Limit (USL): | 25.03 |  | Lower Spec Limit (LSL): | 24.97
Subgroup size (n): | 5 |  | Prepared by: | Enter name
Date: | Enter date
Legend: yellow cells are for you to fill in. Row 13 shows example reading values. Up to 10 readings per subgroup are supported (columns C:L) — leave extra reading columns blank if n < 10. Column O auto-flags any subgroup average or range that falls outside the calculated control limits.
Subgroup # | Date/Time | Reading 1 | Reading 2 | Reading 3 | Reading 4 | Reading 5 | Reading 6 | Reading 7 | Reading 8 | Reading 9 | Reading 10 | Average | Range | Flag | Xbar CL | Xbar UCL | Xbar LCL | R CL | R UCL | R LCL | Chart Avg | Chart Range
1 |  | 25.001 | 25.002 | 24.999 | 25.003 | 25 | [5 empty] | 25.001 | 0.004 |  | 25.001 | 25.0033 | 24.9987 | 0.004 | 0.00846 | 0 | 25.001 | 0.004
2 | [14 empty] | 25.001 | 25.0033 | 24.9987 | 0.004 | 0.00846 | 0 | #N/A | #N/A
3 | [14 empty] | 25.001 | 25.0033 | 24.9987 | 0.004 | 0.00846 | 0 | #N/A | #N/A
4 | [14 empty] | 25.001 | 25.0033 | 24.9987 | 0.004 | 0.00846 | 0 | #N/A | #N/A
5 | [14 empty] | 25.001 | 25.0033 | 24.9987 | 0.004 | 0.00846 | 0 | #N/A | #N/A
6 | [14 empty] | 25.001 | 25.0033 | 24.9987 | 0.004 | 0.00846 | 0 | #N/A | #N/A
7 | [14 empty] | 25.001 | 25.0033 | 24.9987 | 0.004 | 0.00846 | 0 | #N/A | #N/A
8 | [14 empty] | 25.001 | 25.0033 | 24.9987 | 0.004 | 0.00846 | 0 | #N/A | #N/A
9 | [14 empty] | 25.001 | 25.0033 | 24.9987 | 0.004 | 0.00846 | 0 | #N/A | #N/A
10 | [14 empty] | 25.001 | 25.0033 | 24.9987 | 0.004 | 0.00846 | 0 | #N/A | #N/A
11 | [14 empty] | 25.001 | 25.0033 | 24.9987 | 0.004 | 0.00846 | 0 | #N/A | #N/A
12 | [14 empty] | 25.001 | 25.0033 | 24.9987 | 0.004 | 0.00846 | 0 | #N/A | #N/A
13 | [14 empty] | 25.001 | 25.0033 | 24.9987 | 0.004 | 0.00846 | 0 | #N/A | #N/A
14 | [14 empty] | 25.001 | 25.0033 | 24.9987 | 0.004 | 0.00846 | 0 | #N/A | #N/A
15 | [14 empty] | 25.001 | 25.0033 | 24.9987 | 0.004 | 0.00846 | 0 | #N/A | #N/A
16 | [14 empty] | 25.001 | 25.0033 | 24.9987 | 0.004 | 0.00846 | 0 | #N/A | #N/A
17 | [14 empty] | 25.001 | 25.0033 | 24.9987 | 0.004 | 0.00846 | 0 | #N/A | #N/A
18 | [14 empty] | 25.001 | 25.0033 | 24.9987 | 0.004 | 0.00846 | 0 | #N/A | #N/A
19 | [14 empty] | 25.001 | 25.0033 | 24.9987 | 0.004 | 0.00846 | 0 | #N/A | #N/A
20 | [14 empty] | 25.001 | 25.0033 | 24.9987 | 0.004 | 0.00846 | 0 | #N/A | #N/A
21 | [14 empty] | 25.001 | 25.0033 | 24.9987 | 0.004 | 0.00846 | 0 | #N/A | #N/A
22 | [14 empty] | 25.001 | 25.0033 | 24.9987 | 0.004 | 0.00846 | 0 | #N/A | #N/A
23 | [14 empty] | 25.001 | 25.0033 | 24.9987 | 0.004 | 0.00846 | 0 | #N/A | #N/A
24 | [14 empty] | 25.001 | 25.0033 | 24.9987 | 0.004 | 0.00846 | 0 | #N/A | #N/A
25 | [14 empty] | 25.001 | 25.0033 | 24.9987 | 0.004 | 0.00846 | 0 | #N/A | #N/A
Control Limit Calculations
X-double-bar (process average): | 25.001
R-bar (average range): | 0.004
A2 (from Constants Reference, by n): | 0.577
D3 (from Constants Reference, by n): | 0
D4 (from Constants Reference, by n): | 2.115
d2 (from Constants Reference, by n): | 2.326
X-bar chart — CL: | 25.001
X-bar chart — UCL: | 25.0033
X-bar chart — LCL: | 24.9987
R chart — CL: | 0.004
R chart — UCL: | 0.00846
R chart — LCL: | 0
Process Capability
Sigma-hat (R-bar / d2): | 0.0017197
Cp: | 5.815
Cpk: | 5.6212
% Subgroups in control: | 100%

## Attribute Data (p-np-c-u)
p / np / c / u Control Chart — Attribute Data
Setup
Part / Product: | Ridgeline Housing 4210
Process / Machine: | Final Inspection
Characteristic / Defect type: | Cosmetic defects
Chart type (p / np / c / u): | p |  | Opportunities per unit (c/u only): | 1
Prepared by: | Enter name |  | Date: | Enter date
Legend: yellow cells are for you to fill in. Row 13 shows an example. Use 'p' or 'np' for pass/fail (defective units) data, 'c' or 'u' for defect-count data. For 'c' and 'u' charts, leave Defectives/Defects as a whole count; 'u' also needs Opportunities per unit above. Column H auto-flags points outside the control limits.
Date / Subgroup | Units Inspected (n) | Defectives / Defects | Proportion / Rate | CL (row) | UCL (row) | LCL (row) | Flag | Chart Rate | Chart CL | Chart UCL | Chart LCL
Day 1 | 100 | 3 | 0.03 | 0.03 | 0.081176 | 0 |  | 0.03 | 0.03 | 0.081176 | 0
[8 empty] | #N/A | #N/A | #N/A | #N/A
[8 empty] | #N/A | #N/A | #N/A | #N/A
[8 empty] | #N/A | #N/A | #N/A | #N/A
[8 empty] | #N/A | #N/A | #N/A | #N/A
[8 empty] | #N/A | #N/A | #N/A | #N/A
[8 empty] | #N/A | #N/A | #N/A | #N/A
[8 empty] | #N/A | #N/A | #N/A | #N/A
[8 empty] | #N/A | #N/A | #N/A | #N/A
[8 empty] | #N/A | #N/A | #N/A | #N/A
[8 empty] | #N/A | #N/A | #N/A | #N/A
[8 empty] | #N/A | #N/A | #N/A | #N/A
[8 empty] | #N/A | #N/A | #N/A | #N/A
[8 empty] | #N/A | #N/A | #N/A | #N/A
[8 empty] | #N/A | #N/A | #N/A | #N/A
[8 empty] | #N/A | #N/A | #N/A | #N/A
[8 empty] | #N/A | #N/A | #N/A | #N/A
[8 empty] | #N/A | #N/A | #N/A | #N/A
[8 empty] | #N/A | #N/A | #N/A | #N/A
[8 empty] | #N/A | #N/A | #N/A | #N/A
[8 empty] | #N/A | #N/A | #N/A | #N/A
[8 empty] | #N/A | #N/A | #N/A | #N/A
[8 empty] | #N/A | #N/A | #N/A | #N/A
[8 empty] | #N/A | #N/A | #N/A | #N/A
[8 empty] | #N/A | #N/A | #N/A | #N/A
Summary
Overall CL (average rate): | 0.03
Total units inspected: | 100
Total defectives / defects: | 3
% Subgroups in control: | 100%